## Assignment1- Fresnel
Input Parameters
Building A Height (BAH) | 20 | metres
Building B height (BBH) | 15 | metres
Inter Building Distance (D) | 2000 | metres
Frequency | 2400 | MHz
Number of buildings between Building A and Building B | 4
Building 1 - distance (B1D) | 300 | metres
Building 1 - height (B1H) | 18 | meters
Building 2 - distance (B2D) | 600 | metres
Building 2 - height (B2H) | 19 | meters
Building 3 - distance (B3D) | 1200 | metres
Building 3 - height (B3H) | 21 | meters
Building 4 - distance (B4D) | 1600 | metres
Building 4 - height (B4H) | 22 | meters
Calculations
Frequency in Hz | 2400000000 | Hz
Speed of light - C | 300000000 | metres/second
Lambda | 0.125 | metres
Fresnel radius at
D1(Metres) | 100 | 200 | 300 | 400 | 500 | 600 | 700 | 800 | 900 | 1000 | 1100 | 1200 | 1300 | 1400 | 1500 | 1600 | 1700 | 1800 | 1900
D2 (Metres) | 1900 | 1800 | 1700 | 1600 | 1500 | 1400 | 1300 | 1200 | 1100 | 1000 | 900 | 800 | 700 | 600 | 500 | 400 | 300 | 200 | 100
Radius R (Metres) | 3.446 | 4.7434 | 5.6458 | 6.3246 | 6.8465 | 7.2457 | 7.5416 | 7.746 | 7.8661 | 7.9057 | 7.8661 | 7.746 | 7.5416 | 7.2457 | 6.8465 | 6.3246 | 5.6458 | 4.7434 | 3.446
Radius 40% - 40R (Metres) | 1.3784 | 1.8974 | 2.2583 | 2.5298 | 2.7386 | 2.8983 | 3.0166 | 3.0984 | 3.1464 | 3.1623 | 3.1464 | 3.0984 | 3.0166 | 2.8983 | 2.7386 | 2.5298 | 2.2583 | 1.8974 | 1.3784
Radius 60% - 60R (Metres) | 2.7568 | 3.7947 | 4.5166 | 5.0596 | 5.4772 | 5.7966 | 6.0332 | 6.1968 | 6.2929 | 6.3246 | 6.2929 | 6.1968 | 6.0332 | 5.7966 | 5.4772 | 5.0596 | 4.5166 | 3.7947 | 2.7568
Height of tower required over Building A, So that it is still LOS (i.e. height obstructs max 40% of radius from bottom)
W.r.to Building 1, the Cell tower height required will be = (Building 1 height - Building A height + 60R@300m) | [5 empty] | 2.52 | meters
W.r.to Building 2, the Cell tower required height will be = (Building 2 height - Building A height + 60R@600m) | [5 empty] | 4.8 | meters
W.r.to Building 3, the Cell tower height required will be = (Building 1 height - Building A height + 60R@1200m) | [5 empty] | 7.29 | meters
W.r.to Building 4, the Cell tower height required will be = (Building 1 height - Building A height + 60R@1600m) | [5 empty] | 7.06 | meters
Based on above 4 values, if the height Cell tower top of Building A is 7.3 meters, we will still have Line of sight.
Cell Tower height - Required at Building A - LOS (CTH-BA-LOS) - Max of all heights caclulated | [5 empty] | 7.29 | meters
Cell tower height on top of building B will be (BAH + CTH-BA-LOS - BBH) | [5 empty] | 12.29 | meters
GAP - Building 1 = (BAH + CTH-BA-LOS -60R@300m) - B1-H | [5 empty] | 4.77 | meters
GAP - Building 2 = (BAH + CTH-BA-LOS -60R@600m) - B2-H | [5 empty] | 2.49 | meters
GAP - Building 3= (BAH + CTH-BA-LOS -60R@1200m) - B3-H | [5 empty] | 0.09 | meters
GAP - Building 4 = (BAH + CTH-BA-LOS -60R@1600m) - B4-H | [5 empty] | 0.23 | meters
Height of tower required over Building A, So that it is still Near LOS (i.e. height obstructs max 60% of radius from bottom)
W.r.to Building 1, the Cell tower height required will be = (Building 1 height - Building A height + 40R@300m) | [5 empty] | 0.26 | meters
W.r.to Building 2, the Cell tower required height will be = (Building 2 height - Building A height + 40R@600m) | [5 empty] | 1.9 | meters
W.r.to Building 3, the Cell tower height required will be = (Building 1 height - Building A height + 60R@1200m) | [5 empty] | 4.15 | meters
W.r.to Building 4, the Cell tower height required will be = (Building 1 height - Building A height + 40R@1600m) | [5 empty] | 4.53 | meters
Based on above 4 values, if the height Cell tower top of Building A is 7.3 meters, we will still have Near Line of sight.
Cell Tower height - Required at Building A - Near LOS (CTH-BA-LOS) - Max of all heights caclulated | [5 empty] | 4.53 | meters
Cell tower height on top of building B will be (BAH + CTH-BA-LOS - BBH) | [5 empty] | 9.53 | meters
GAP - Building 1 = (BAH + CTH-BA-LOS -40R@300m) - B1-H | [5 empty] | 4.27 | meters
GAP - Building 2 = (BAH + CTH-BA-LOS -40R@600m) - B2-H | [5 empty] | 2.63 | meters
GAP - Building 3= (BAH + CTH-BA-LOS -40R@1200m) - B3-H | [5 empty] | 0.43 | meters
GAP - Building 4 = (BAH + CTH-BA-LOS -40R@1600m) - B4-H | [5 empty] | 0 | meters